## Sheet1
APPOINTMENT OF CONTRACTORS FOR THE MAINTENANCE OF WATER AND SEWER PUMP STATIONS, AS WELL AS ALL ASSOCIATED MECHANICAL & ELECTRICAL COMPONENTS WITHIN NDLAMBE LOCAL MUNICIPALITY
SECTION 1: PRELIMINARY & GENERAL
ITEM | PAYMENT | DESCRIPTION | UNIT | QTY | RATE | AMOUNT
NO | [5 empty] | R
1 | SABS 1200 A | GENERAL
1.1 |  | Contractor establishment including the provision of tools, PPE,safety equipment,transport vehicles and mobile workshop facilities for use throughout the contract period | Sum | 1
1.2 |  | Provision of 24/7 standby availability including after-hours emergency response. | Month | 1
1.3 |  | Compilation and submission of site-specific Health & Safety File, risk assessments, method statements, and compliance with Construction Regulations. Includes updates during contract period. | Sum | 1
1.4 |  | Travelling costs for personnel and vehicles to pump stations across Ndlambe (Port Alfred, Kenton, Alexandria, Bathurst, etc.). Includes fuel, tyres, and vehicle wear. | km | 1
1.5 |  | Provision of minor consumables (cable ties, tapes, bolts, lubricants) required for minor maintenance tasks not separately measured. | Sum | 1
1.6 |  | Provional Sum for the supply and delivery of materials, spares and components not specifically listed in the Bill of Quantities, but required for the maintance,repair and operation of water and sewer pump stations including all associated mechanical and electrical equipment | Prov Sum | 1 | 100000 | 100000
1.7 |  | Contractor's percentage mark-up on Item 1.6 above | % | 100000
Total Carried Forward To Summary
1
APPOINTMENT OF CONTRACTORS FOR THE MAINTENANCE OF WATER AND SEWER PUMP STATIONS, AS WELL AS ALL ASSOCIATED MECHANICAL & ELECTRICAL COMPONENTS WITHIN NDLAMBE LOCAL MUNICIPALITY
SECTION 2: CALLOUTS, LABOUR & DIAGNOSTICS
ITEM | PAYMENT | DESCRIPTION | UNIT | QTY | RATE | AMOUNT
NO | [5 empty] | R
2.1 |  | Emergency call-out for mechanical failure (within 2 hours). Includes assessment, fault-finding, and temporary restoration if possible. | Call-out | 1
2.2 |  | Emergency call-out for electrical/control panel failure (within 2 hours). Includes MCC inspection, testing, and provisional restoration. | Call-out | 1
2.3 |  | Standard call-out (24 hours response). | Call-out | 1
2.4 |  | Mechanical artisan/fitter. Includes tools, minor consumables, and on-site diagnostics. | Hour | 1
2.5 |  | Registered electrician; includes electrical tools, multimeter, insulation tester, panel testing equipment. | Hour | 1
2.6 |  | Semi-skilled labourer for cleaning, lifting, installation support, site work. | Hour | 1
2.7 |  | Specialised site diagnostics(vibration,laser alignment,motor tests | Hour | 1
2.8 |  | Crane truck (for pump lifting up to 3 tonnes). Includes operator and rigging. | Hour | 1
2.9 |  | Super sucker tanker for wet well suction, cleaning and sludge removal. | Hour | 1
2.1 |  | High-pressure jetting unit for wet well cleaning & pipe cleaning. | Hour | 1
Total Carried Forward To Summary | [5 empty] | 0
2
APPOINTMENT OF CONTRACTORS FOR THE MAINTENANCE OF WATER AND SEWER PUMP STATIONS, AS WELL AS ALL ASSOCIATED MECHANICAL & ELECTRICAL COMPONENTS WITHIN NDLAMBE LOCAL MUNICIPALITY
SECTION 3: CONTROL PANEL EQUIPMENT
ITEM | PAYMENT | DESCRIPTION | UNIT | QTY | RATE | AMOUNT
NO | [5 empty] | R
3 |  | CONTROL CUBICLES: Bidders to price each control/ equipment cubicle separately in accordance with the typical items of equipment to be installed inside same as indicated in the specification. Allowance shall be made for all busbars,wiring,cut-outs etc as required as well as for the neccesary 304 stainless steel cladding/enclosure
3.1 |  | Supply and install typical incomer compartment cubicle,excl kWh meter but complete with power analyser,surge arrestors,busbars etc with both main incoming and generator MCBs rated at:
3,1,1 |  | 60 A @ 10kA | Sum | 1
3,1,2 |  | 100A @ 15 kA | Sum | 1
3,1,3 |  | 150A @ 15kA | Sum | 1
3,1,4 |  | 250A @ 25kA | Sum | 1
3,1,5 |  | 300A @ 25kA | Sum | 1
3,1,6 |  | 300-630A @ 50kA (adjustable type | Sum | 1
3.2 |  | Single pump control compartment complete with typical control gear, alarm/status indicator lamps, telemetry I/O etc as specified but excl pump motor drive (ie VSD/soft starter) measured elsewhere for:
3,2,1 |  | 3 kW pump | Sum | 1
3,2,2 |  | 7,5 kW pump | Sum | 1
3,2,3 |  | 15 kW pump | Sum | 1
3,2,4 |  | 30 kW pump | Sum | 1
3,2,5 |  | 55 kW pump | Sum | 1
3,2,6 |  | 90 kW pump | Sum | 1
3,2,7 |  | 132 kW pump | Sum | 1
3,2,8 |  | 315 kW pump | Sum | 1
Total Carried Forward | [5 empty] | 0
3
APPOINTMENT OF CONTRACTORS FOR THE MAINTENANCE OF WATER AND SEWER PUMP STATIONS, AS WELL AS ALL ASSOCIATED MECHANICAL & ELECTRICAL COMPONENTS WITHIN NDLAMBE LOCAL MUNICIPALITY
SECTION 3: CONTROL PANEL EQUIPMENT
ITEM | PAYMENT | DESCRIPTION | UNIT | QTY | RATE | AMOUNT
NO | [5 empty] | R
Brought Forward | [5 empty] | 0
3.3 |  | HMI/PLC software programming including implementation of Client specific requirements regarding HMI security and control setup, as well as checking and verifying all other control functions for implementing typical control philosophy for:
3,3,1 |  | Pump | Sum | 1
3.4 |  | Supply and install approved Variable Speed Drives (VSDs), of the same or similar and equivalent make to existing installations, inside new Motor Control Panel (MCP) cubicles for approved manufacturers including Schneider Electric, Lovato, WEG, ABB, Siemens, or Allen-Bradley, subject to the Employer’s approval for:
3,4,1 |  | 7,5 kW motor | Item | 1
3,4,2 |  | 15 kW motor | Item | 1
3,4,3 |  | 30 kW motor | Item | 1
3,4,4 |  | 55 kW motor | Item | 1
3,4,5 |  | 90 kW motor | Item | 1
3,4,6 |  | 132 kW motor | Item | 1
3,4,7 |  | 260 kW motor | Item | 1
3,4,8 |  | 315 kW motor | Item | 1
3.5 |  | Supply and install approved soft starters, of the same or similar and equivalent make to existing installations, inside new Motor Control Panel (MCP) cubicles for approved manufacturers including Schneider Electric, Lovato, WEG, ABB, Siemens, or Allen-Bradley, subject to the Employer’s approval for:
3,5,1 |  | 3 kW motor | Item | 1
3,5,2 |  | 7,5 kW motor | Item | 1
3,5,3 |  | 15 kW motor | Item | 1
3,5,4 |  | 30 kW motor | Item | 1
3,5,5 |  | 55 kW motor | Item | 1
3,5,6 |  | 90 kW motor | Item | 1
3,5,7 |  | 132 kW motor | Item | 1
3,5,8 |  | 260 kW motor | Item | 1
3,5,9 |  | 315 kW motor | Item | 1
Total Carried Forward | [5 empty] | 0
6
APPOINTMENT OF CONTRACTORS FOR THE MAINTENANCE OF WATER AND SEWER PUMP STATIONS, AS WELL AS ALL ASSOCIATED MECHANICAL & ELECTRICAL COMPONENTS WITHIN NDLAMBE LOCAL MUNICIPALITY
SECTION 3: CONTROL PANEL EQUIPMENT
ITEM | PAYMENT | DESCRIPTION | UNIT | QTY | RATE | AMOUNT
NO | [5 empty] | R
Brought Forward | [5 empty] | 0
3.6 |  | Moulded case circuit breaker complete with interconnecting tails,etc installed inside MCC Panel, kiosk etc:
3,6,1 |  | 300 to 630A @ 50 kA ( TP, adjustable type ) | No. | 1
3,6,2 |  | 300A @ 25 kA ( TP ) | No. | 1
3,6,3 |  | 250A @ 25 kA ( TP ) | No. | 1
3,6,4 |  | 150A @ 15 kA ( TP ) | No. | 1
3,6,5 |  | 100A @ 10 kA ( TP ) | No. | 1
3,6,6 |  | 80A @ 10 kA ( TP ) | No. | 1
3,6,7 |  | 300 to 630A @ 50 kA ( TP, adjustable type ) | No. | 1
3,6,8 |  | 300A @ 25 kA ( TP ) | No. | 1
3,6,9 |  | 250A @ 25 kA ( TP ) | No. | 1
3,6,10 |  | 150A @ 15 kA ( TP ) | No. | 1
3,6,11 |  | 100A @ 10 kA ( TP ) | No. | 1
3,6,12 |  | 80A @ 10 kA ( TP ) | No. | 1
3,6,13 |  | 63A @ 10 kA ( TP ) | No. | 1
3,6,14 |  | 40A @ 10 kA ( TP ) | No. | 1
3,6,15 |  | 20A @ 10 kA ( TP ) | No. | 1
3,6,16 |  | 80A @ 10 kA ( SP ) | No. | 1
3,6,17 |  | 63A @ 10 kA ( SP ) | No. | 1
3,6,18 |  | 40A @ 10 kA ( SP ) | No. | 1
3,6,19 |  | 20A @ 10 kA ( SP ) | No. | 1
3,6,20 |  | 63A E/L Unit ( 3P + N ) | No. | 1
3,6,21 |  | 63A E/L Unit ( 1P + N ) | No. | 1
Total Carried Forward To Summary | [5 empty] | 0
APPOINTMENT OF CONTRACTORS FOR THE MAINTENANCE OF WATER AND SEWER PUMP STATIONS, AS WELL AS ALL ASSOCIATED MECHANICAL & ELECTRICAL COMPONENTS WITHIN NDLAMBE LOCAL MUNICIPALITY
SECTION 4: ELECTRICAL INSTALLATION
ITEM | PAYMENT | DESCRIPTION | UNIT | QTY | RATE | AMOUNT
NO | [5 empty] | R
4 |  | ELECTRICAL INSTALLATION
4.1 |  | Trenching by hand for LV cable/sleeve, 400mm wide X 700mm deep, including backfilling and compation:
4,1,1 |  | Soft pickable soil | m | 1
4,1,2 |  | Soft rock | m | 1
4,1,3 |  | Hard rock | m | 1
4,1,4 |  | Imported backfill material from off-site source | m3 | 1
4,1,5 |  | Disposal of surplus or unsuitable material including haulage up to 10km from site | m3 | 1
4,1,6 |  | Break-up and re-instate paving along cable route after installation of sleeve | m | 1
4.2 |  | Supply and install LV, PVCAS cable intrench/sleeve/cable tray measured elsewhere:
4,2,1 |  | 120 mm2 Cu x 4 Core | m | 1
4,2,2 |  | 95 mm2 Cu x 4 Core | m | 1
4,2,3 |  | 70 mm2 Cu x 4 Core | m | 1
4,2,4 |  | 50 mm2 Cu x 4 Core | m | 1
4,2,5 |  | 35 mm2 Cu x 4 Core | m | 1
4,2,6 |  | 25 mm2 Cu x 4 Core | m | 1
4,2,7 |  | 16 mm2 Cu x 4 Core | m | 1
4,2,8 |  | 10 mm2 Cu x 4 Core | m | 1
4,2,9 |  | 6 mm2 Cu x 4 Core | m | 1
4,2,10 |  | 4 mm2 Cu x 4 Core | m | 1
4,2,11 |  | 2,5 mm2 Cu x 4 Core | m | 1
4,2,12 |  | 1,5 mm2 Cu x 4 Core | m | 1
Total Carried Forward | [5 empty] | 0
3
APPOINTMENT OF CONTRACTORS FOR THE MAINTENANCE OF WATER AND SEWER PUMP STATIONS, AS WELL AS ALL ASSOCIATED MECHANICAL & ELECTRICAL COMPONENTS WITHIN NDLAMBE LOCAL MUNICIPALITY
SECTION 4: ELECTRICAL INSTALLATION
ITEM | PAYMENT | DESCRIPTION | UNIT | QTY | RATE | AMOUNT
NO | [5 empty] | R
Brought Forward | [5 empty] | 0
4.3 |  | Duracst resin through joint in LV, PVCAS cable mesured elsewhere:
4,3,1 |  | 120 mm2 Cu x 4 Core | No. | 1
4,3,2 |  | 95 mm2 Cu x 4 Core | No. | 1
4,3,3 |  | 70 mm2 Cu x 4 Core | No. | 1
4,3,4 |  | 50 mm2 Cu x 4 Core | No. | 1
4,3,5 |  | 35 mm2 Cu x 4 Core | No. | 1
4,3,6 |  | 25 mm2 Cu x 4 Core | No. | 1
4,3,7 |  | 16 mm2 Cu x 4 Core | No. | 1
4,3,8 |  | 10 mm2 Cu x 4 Core | No. | 1
4,3,9 |  | 6 mm2 Cu x 4 Core | No. | 1
4,3,10 |  | 4 mm2 Cu x 4 Core | No. | 1
4,3,11 |  | 2,5 mm2 Cu x 4 Core | No. | 1
4,3,12 |  | 1,5 mm2 Cu x 4 Core | No. | 1
4.4 |  | Terminate and connect LV,PVCAS cables at kiosk/MCC panel/ motors/ equipment using brass cable gland, brass locknut, neoprene rubber shroud and crimp lugs:
4,4,1 |  | 120 mm2 Cu x 4 Core | No. | 1
4,4,2 |  | 95 mm2 Cu x 4 Core | No. | 1
4,4,3 |  | 70 mm2 Cu x 4 Core | No. | 1
4,4,4 |  | 50 mm2 Cu x 4 Core | No. | 1
4,4,5 |  | 35 mm2 Cu x 4 Core | No. | 1
4,4,6 |  | 25 mm2 Cu x 4 Core | No. | 1
4,4,7 |  | 16 mm2 Cu x 4 Core | No. | 1
4,4,8 |  | 10 mm2 Cu x 4 Core | No. | 1
Total Carried Forward | [5 empty] | 0
3
APPOINTMENT OF CONTRACTORS FOR THE MAINTENANCE OF WATER AND SEWER PUMP STATIONS, AS WELL AS ALL ASSOCIATED MECHANICAL & ELECTRICAL COMPONENTS WITHIN NDLAMBE LOCAL MUNICIPALITY
SECTION 4: ELECTRICAL INSTALLATION
ITEM | PAYMENT | DESCRIPTION | UNIT | QTY | RATE | AMOUNT
NO | [5 empty] | R
Brought Forward | [5 empty] | 0
4,4,9 |  | 6 mm2 Cu x 4 Core | No. | 1
4,4,10 |  | 4 mm2 Cu x 4 Core | No. | 1
4,4,11 |  | 2,5 mm2 Cu x 4 Core | No. | 1
4,4,12 |  | 1,5 mm2 Cu x 4 Core | No. | 1
4.5 |  | Terminate and connect screened, steel wire amoured,twisted pair type instrumentation cables at MCC panel/equipment/ remote E-stop stations/pratley or termination box using brass cable gland, brass locknut,neprene rubber shroud and crimp lugs:
4,5,1 |  | 1,5mm2 X 1 pair | No. | 1
4,5,2 |  | 1,5mm2 X 4 pair | No. | 1
4,5,3 |  | 1,5mm2 X 8 pair | No. | 1
4,5,4 |  | Terminate and connect intrumentation cables supplied with pressure/flow sensors,no flow/float switches etc at MCC panel/junction box using compression type glands and crimp lugs | Sum | 1
4.6 |  | HD bare copper earth wire laid in trench/sleeve/cable tray
4,6,1 |  | 50mm2 | m | 1
4,6,2 |  | 35mm2 | m | 1
4,6,3 |  | 25mm2 | m | 1
4,6,4 |  | 16mm2 | m | 1
4,6,5 |  | 6mm2 | m | 1
4,6,6 |  | 4mm2 | m | 1
Total Carried Forward | [5 empty] | 0
3
APPOINTMENT OF CONTRACTORS FOR THE MAINTENANCE OF WATER AND SEWER PUMP STATIONS, AS WELL AS ALL ASSOCIATED MECHANICAL & ELECTRICAL COMPONENTS WITHIN NDLAMBE LOCAL MUNICIPALITY
SECTION 4: ELECTRICAL INSTALLATION
ITEM | PAYMENT | DESCRIPTION | UNIT | QTY | RATE | AMOUNT
NO | [5 empty] | R
Brought Forward | [5 empty] | 0
4.7 |  | HD drawn copper earth wire terminated at kiosk/MCC panel/pump motor/pratley or termination box
4,7,1 |  | 50mm2 | m | 1
4,7,2 |  | 35mm2 | m | 1
4,7,3 |  | 25mm2 | m | 1
4,7,4 |  | 16mm2 | m | 1
4,7,5 |  | 6mm2 | m | 1
4,7,6 |  | 4mm2 | m | 1
4.8 |  | Calvanised steel conduit saddled to pumpstation ceiling/wall/roof purlins etc. Item to include for all saddles,adpters etc required
4,8,1 |  | 40mm dia | m | 1
4,8,2 |  | 32mm dia | m | 1
4,8,3 |  | 25 mm dia | m | 1
4,8,4 |  | 20mm dia | m | 1
4,8,5 |  | 6mm2 | m | 1
4,8,6 |  | 4mm2 | m | 1
4.9 |  | PVC conduit saddled to pumpstation ceiling/wall/roof purlins tec. Item to include for all saddles,adapters etc required.
4,9,1 |  | 75mm dia | m | 1
4,9,2 |  | 50mm dia | m | 1
4,9,3 |  | 40mm dia | m | 1
4,9,3 |  | 32mm dia | m | 1
4,9,4 |  | 25mm dia | m | 1
4,9,5 |  | 20mm dia | m | 1
Total Carried Forward | [5 empty] | 0
3
APPOINTMENT OF CONTRACTORS FOR THE MAINTENANCE OF WATER AND SEWER PUMP STATIONS, AS WELL AS ALL ASSOCIATED MECHANICAL & ELECTRICAL COMPONENTS WITHIN NDLAMBE LOCAL MUNICIPALITY
SECTION 4: ELECTRICAL INSTALLATION
ITEM | PAYMENT | DESCRIPTION | UNIT | QTY | RATE | AMOUNT
NO | [5 empty] | R
Brought Forward | [5 empty] | 0
4.1 |  | Surface mounted conduit boxes complete with covers and including fixing screws, etc
4,10,1 |  | 100 X 50mm PVC boxes | No. | 1
4,10,2 |  | 65mm diameter PVC round box | No. | 1
4,10,3 |  | 100 X 50mm galvanised steel boxes | No. | 1
4.11 |  | Surface mounted,weather and vandal prrof instrumentation junction boxes rated IP 65 minimum, complete with all terminals, connectors etc for all cable/conduit termination required for connection of typical pump ie flow swit, ultarsonic sensor, float switches etc | No | 1
Total Carried Forward to Summary | [5 empty] | 0
3
APPOINTMENT OF CONTRACTORS FOR THE MAINTENANCE OF WATER AND SEWER PUMP STATIONS, AS WELL AS ALL ASSOCIATED MECHANICAL & ELECTRICAL COMPONENTS WITHIN NDLAMBE LOCAL MUNICIPALITY
SECTION 5: MISCALLANEOUS EQUIPMENT AND MATERIAL ITEMS
ITEM | PAYMENT | DESCRIPTION | UNIT | QTY | RATE | AMOUNT
NO | [5 empty] | R
5 |  | MISCALLANEOUS EQUIPMENT AND MATERIAL ITEMS
5.1 |  | LEVEL SENSORS
5,1,1 |  | Supply, install and connect high/low level flaot switches inside pump chamber complete with 15 m of trailing cable | Sum | 1
5,1,2 |  | Supply, install and connect submersible pressure transducer (0-200m) complete with 1500m of instrumentation cable inside borehole. Item to include aprox 1500m of protective 50mm dia protective HDPE pipe including all mounting brackets etc required | Sum | 1
5,1,3 |  | Supply, install and connect submersible pressure transducer (0-5m) complete with 10m of instrumentation cable inside sewage sump or water reservoir. Item to include 3 off stailess steel unistrt type mounting bracket with K-type clamps and 50mm protective PVC pipe | Sum | 1
5,1,4 |  | Supply, install and connect 0-20 bar, pressure transmitter complete with 20m of nstrumentation cable including isolating ball valve etc on pipeline inside pumpstation | Sum | 1
5,1,5 |  | 0-5m, ultrasonic level/flow monitoring transducer complete with 10m of instrumentation cable, including stailess steel mounting brackets assemblies and sensor head inside sump or reservoir | Sum | 1
5,1,6 |  | Supply and install level sensor control/monitor inside MCC panel | Sum | 1
5.2 |  | Flow meters
Supply and Install new 24/220V AC,PN10 rated inline,double flanged electromagnetic type flowmeter and display complete including setting up, calibration etc for nominal internal dia sizes
5,2,1 |  | DN80 | Item | 1
5,2,2 |  | DN100 | Item | 1
5,2,3 |  | DN150 | Item | 1
5,2,4 |  | DN200 | Item | 1
5,2,5 |  | DN250 | Item | 1
5,2,6 |  | DN300 | Item | 1
Total Carried Forward to Summary | [5 empty] | 0
APPOINTMENT OF CONTRACTORS FOR THE MAINTENANCE OF WATER AND SEWER PUMP STATIONS, AS WELL AS ALL ASSOCIATED MECHANICAL & ELECTRICAL COMPONENTS WITHIN NDLAMBE LOCAL MUNICIPALITY
SECTION 6: PUMPS,MOTORS AND ACCESSORIES
ITEM | PAYMENT | DESCRIPTION | UNIT | QTY | RATE | AMOUNT
NO | [5 empty] | R
6 |  | WATER PUMPS Water pumps must be from approved manufacturers including Sulzer, KSB, Mono pumps, Gorman Rupp, Grundfos or SPP, subject to the Employer’s approval for:
6.1 |  | CENTIFUGAL PUMPS
Supply and install 4 pole centrifugal pump with approximate flow rate (m3/h) and head (m) as follows:
The pumps should be suitable for water, include the baseplate and coupling for both pump and motor
6,1,1 |  | 20-25m3/h @ 50-60m head | No. | 1
6,1,2 |  | 40-45m3/h @ 50-60m head | No. | 1
6,1,3 |  | 40-45m3/h @ 160-180m head | No. | 1
6,1,4 |  | 100-120m3/h @ 160-180m head | No. | 1
6,1,5 |  | 140-160m3/h @ 40-50m head | No. | 1
6,1,6 |  | 140-160 m3/h @ 80-100m head | No. | 1
6.2 |  | BOREHOLE PUMPS
Supply and install 4 pole borehole pump with an approximate flow rate (m3/h) and head (m) as follows
Pumps to include mechanical seals,motor drop cables to be of suitable length to suit depth of borehole
6,2,1 |  | 7-9 m3/h @ 50-80m head | No. | 1
6,2,2 |  | 7-9 m3/h @ 100-120m head | No. | 1
6,2,3 |  | 18-22m3/h @ 50-80m head | No. | 1
6,2,4 |  | 40-45 m3/h @ 50-80m head | No. | 1
6,2,5 |  | 40-45 m3/h @ 80-100m head | No. | 1
Total Carried Forward | [5 empty] | 0
APPOINTMENT OF CONTRACTORS FOR THE MAINTENANCE OF WATER AND SEWER PUMP STATIONS, AS WELL AS ALL ASSOCIATED MECHANICAL & ELECTRICAL COMPONENTS WITHIN NDLAMBE LOCAL MUNICIPALITY
SECTION 6: PUMPS,MOTORS AND ACCESSORIES
ITEM | PAYMENT | DESCRIPTION | UNIT | QTY | RATE | AMOUNT
NO | [5 empty] | R
Brought Forward | [5 empty] | 0
6.3 |  | SEWAGE PUMPS
Supply and install self-priming pumps of approximate flow rate (m3/h) and head (m) as follows
Pumps must be suitable for raw unscreened sewage of minimum 76mm solids handling capacity, include baseplate and coumpling or V-belt with pulleys for both motor and pump
6,3,1 |  | 20-25 m3/h @ 15-20m head | No. | 1
6,3,2 |  | 40-45 m3/h @ 15-20m head | No. | 1
6,3,3 |  | 20-25m3/h @ 30-40m head | No. | 1
6,3,4 |  | 40-45 m3/h @ 30-40m head | No. | 1
6,3,5 |  | 40-45 m3/h @ 50-60m head | No. | 1
6,3,6 |  | 100-125m3/h @ 15-20m head | No. | 1
6,3,7 |  | 100-125 m3/h @ 30-40m head | No. | 1
6,3,8 |  | 100-125 m3/h @ 50-60m head | No. | 1
6.4 |  | Supply and install submersible pump of approximate flow rate (m3/h) and head (m) as follows
Pumps must be suitable for raw unscreened sewage , include mechanical seals, 10m lenth of power and control cable
6,4,1 |  | 10-15 m3/h @ 15-20m head | No. | 1
6,4,2 |  | 20-25 m3/h @ 15-20m head | No. | 1
6,4,3 |  | 40-45 m3/h @ 15-20m head | No. | 1
6,4,4 |  | 20-25m3/h @ 30-40m head | No. | 1
6,4,5 |  | 40-45 m3/h @ 30-40m head | No. | 1
6,4,6 |  | 40-45 m3/h @ 50-60m head | No. | 1
6,4,7 |  | 100-125m3/h @ 15-20m head | No. | 1
Total Carried Forward | [5 empty] | 0
3
APPOINTMENT OF CONTRACTORS FOR THE MAINTENANCE OF WATER AND SEWER PUMP STATIONS, AS WELL AS ALL ASSOCIATED MECHANICAL & ELECTRICAL COMPONENTS WITHIN NDLAMBE LOCAL MUNICIPALITY
SECTION 6: PUMPS,MOTORS AND ACCESSORIES
ITEM | PAYMENT | DESCRIPTION | UNIT | QTY | RATE | AMOUNT
NO | [5 empty] | R
Brought Forward | [5 empty] | 0
6.5 |  | ELECTRIC MOTORS
Supply and install 2-pole electric pole motor with a standard kW rating as follows:
6,5,1 |  | 4 kW | No. | 1
6,5,2 |  | 5,5 kW | No. | 1
6,5,3 |  | 7,5 kW | No. | 1
6,5,4 |  | 11 kW | No. | 1
6,5,5 |  | 15 kW | No. | 1
6,5,6 |  | 18.5 kW | No. | 1
6,5,7 |  | 22 kW | No. | 1
6,5,8 |  | 30 kW | No. | 1
6,5,9 |  | 37 kW | No. | 1
6,5,10 |  | 45 kW | No. | 1
6,5,11 |  | 55 kW | No. | 1
6,5,12 |  | 75 kW | No. | 1
6,5,13 |  | 90 kW | No. | 1
6,5,14 |  | 132 kW | No. | 1
6.6 |  | Supply and install 4-pole electric pole motor with a standard kW rating as follows:
6,6,1 |  | 4 kW | No. | 1
6,6,2 |  | 5,5 kW | No. | 1
6,6,3 |  | 7,5 kW | No. | 1
6,6,4 |  | 11 kW | No. | 1
6,6,5 |  | 15 kW | No. | 1
6,6,6 |  | 18.5 kW | No. | 1
6,6,7 |  | 22 kW | No. | 1
Total Carried Forward | [5 empty] | 0
3
APPOINTMENT OF CONTRACTORS FOR THE MAINTENANCE OF WATER AND SEWER PUMP STATIONS, AS WELL AS ALL ASSOCIATED MECHANICAL & ELECTRICAL COMPONENTS WITHIN NDLAMBE LOCAL MUNICIPALITY
SECTION 6: PUMPS,MOTORS AND ACCESSORIES
ITEM | PAYMENT | DESCRIPTION | UNIT | QTY | RATE | AMOUNT
NO | [5 empty] | R
Brought Forward | [5 empty] | 0
6,6,8 |  | 30 kW | No. | 1
6,6,9 |  | 37 kW | No. | 1
6,6,10 |  | 45 kW | No. | 1
6,6,11 |  | 55 kW | No. | 1
6,6,12 |  | 75 kW | No. | 1
6,6,13 |  | 90 kW | No. | 1
6,6,14 |  | 90 kW | No. | 1
CABLING
6.7 |  | Supply and fit 400-415 V rated submersible type trailing cables to submersible pumps
6,7,1 |  | 90mm2 Cu X 4 core | m | 1
6,7,2 |  | 70mm2 Cu X 4 core | m | 1
6,7,3 |  | 50mm2 Cu X 4 core | m | 1
6,7,4 |  | 25 mm2 Cu X 4 core | m | 1
6,7,5 |  | 16 mm2 Cu X 4 core | m | 1
6,7,6 |  | 10 mm2 Cu X 4 core | m | 1
6,7,7 |  | 6 mm2 Cu X 4 core | m | 1
VALVES
6.8 |  | Supply and install flange-mounted,PN 16 rated two pack epoxy powder coated cast iron gate valve designed for sewage application,complete with stainless steel non-rising spindle and handwheel and EPDM coated gate
6,8,1 |  | 80mm | No. | 1
6,8,2 |  | 100mm | No. | 1
6,8,3 |  | 150mm | No. | 1
Total Carried Forward | [5 empty] | 0
3
APPOINTMENT OF CONTRACTORS FOR THE MAINTENANCE OF WATER AND SEWER PUMP STATIONS, AS WELL AS ALL ASSOCIATED MECHANICAL & ELECTRICAL COMPONENTS WITHIN NDLAMBE LOCAL MUNICIPALITY
SECTION 6: PUMPS,MOTORS AND ACCESSORIES
ITEM | PAYMENT | DESCRIPTION | UNIT | QTY | RATE | AMOUNT
NO | [5 empty] | R
Brought Forward | [5 empty] | 0
VALVES
6.9 |  | Supply and install flange-mounted,PN 16 rated two pack epoxy powder coated ductile iron gate valve designed for water application,complete with carbon steel non-rising spindle and handwheel
6,9,1 |  | 80mm | No. | 1
6,9,2 |  | 100mm | No. | 1
6,9,3 |  | 150mm | No. | 1
6,9,4 |  | 200mm | No. | 1
6,9,5 |  | 250mm | No. | 1
6,10' |  | Supply and install flange-mounted,PN 16 rated two pack epoxy powder coated cast iron non-return flap/ check valve designed for sewage applications:
6,10,1 |  | 80mm | No. | 1
6,10,2 |  | 100mm | No. | 1
6,10,3 |  | 150mm | No. | 1
6.11 |  | Supply and install flange-mounted,PN 16 rated two pack epoxy powder coated cast iron non-return flap/ check valve designed for water applications:
6,11,1 |  | 80mm | No. | 1
6,11,2 |  | 100mm | No. | 1
6,11,3 |  | 150mm | No. | 1
6,11,4 |  | 250mm | No. | 1
6.12 |  | Supply and install wafer type,PN 16 rated two pack epoxy powder coated cast iron non-return flap/ check valve designed for water applications:
6,12,1 |  | 80mm | No. | 1
6,12,2 |  | 100mm | No. | 1
Total Carried Forward | [5 empty] | 0
3
APPOINTMENT OF CONTRACTORS FOR THE MAINTENANCE OF WATER AND SEWER PUMP STATIONS, AS WELL AS ALL ASSOCIATED MECHANICAL & ELECTRICAL COMPONENTS WITHIN NDLAMBE LOCAL MUNICIPALITY
SECTION 6: PUMPS,MOTORS AND ACCESSORIES
ITEM | PAYMENT | DESCRIPTION | UNIT | QTY | RATE | AMOUNT
NO | [5 empty] | R
Brought Forward | [5 empty] | 0
GEARBOXES
6.13 |  | Supply and install 22kW motor gearbox and coupling unit horizontally mountted to drive a surface aerator on an aerator bridge | No. | 1
Total Carried Forward to Summary | [5 empty] | 0
3
APPOINTMENT OF CONTRACTORS FOR THE MAINTENANCE OF WATER AND SEWER PUMP STATIONS, AS WELL AS ALL ASSOCIATED MECHANICAL & ELECTRICAL COMPONENTS WITHIN NDLAMBE LOCAL MUNICIPALITY
SECTION 7: SERVICE OF PLANT AND EQUIPMENT
ITEM | PAYMENT | DESCRIPTION | UNIT | QTY | RATE | AMOUNT
NO | [5 empty] | R
7 |  | SERVICE OF PLANT AND EQUIPMENT
7.1 |  | GENERATOR Existing municipal standby generators currently in use comprise makes such as Himonsa, EKSA and SDEC
7,1,1 |  | Provide all labour,tools, materials and consumables to carry out minor service on a standby diesel generator to include inspection, replace engine oil, replace oil filter, test battery condition and charge rate, run generator for 15 mins, verify stable voltage and frequency, verify auto start and stop and provide full service report for the following sizes:
7,1,1,1 |  | 10kVA - 50kVA | Sum | 1
7,1,1,2 |  | 51kVA - 100kVA | Sum | 1
7,1,1,3 |  | 101kVA - 150kVA | Sum | 1
7,1,1,4 |  | 151kVA - 200kVA | Sum | 1
7,1,1,5 |  | 201kVA - 250kVA | Sum | 1
7,1,1,6 |  | 251kVA - 300kVA | Sum | 1
7,1,1,7 |  | 301kVA - 350kVA | Sum | 1
7,1,2 |  | Provide all labour,tools, materials and consumables to carry out major service on a standby diesel generator to include all minor service items plus replace air filter, replace diesel filter, replace fan belts, replace battrey if faulty or older than reccomnded life,perform system chcks with the generator running on full load for an hour and provide a detailed service report for the following sizes:
7,1,2,1 |  | 10kVA - 50kVA | Sum | 1
7,1,2,2 |  | 51kVA - 100kVA | Sum | 1
7,1,2,3 |  | 101kVA - 150kVA | Sum | 1
7,1,2,4 |  | 151kVA - 200kVA | Sum | 1
7,1,2,5 |  | 201kVA - 250kVA | Sum | 1
7,1,2,6 |  | 251kVA - 300kVA | Sum | 1
7,1,2,7 |  | 301kVA - 350kVA | Sum | 1
Total Carried Forward | [5 empty] | 0
APPOINTMENT OF CONTRACTORS FOR THE MAINTENANCE OF WATER AND SEWER PUMP STATIONS, AS WELL AS ALL ASSOCIATED MECHANICAL & ELECTRICAL COMPONENTS WITHIN NDLAMBE LOCAL MUNICIPALITY
SECTION 7: SERVICE OF PLANT AND EQUIPMENT
ITEM | PAYMENT | DESCRIPTION | UNIT | QTY | RATE | AMOUNT
NO | [5 empty] | R
Brought Forward | [5 empty] | 0
7.2 |  | ELECTRIC MOTORS
7,2,1 |  | Provide all labour, tools, materials and consumables for minor service of electric motor consisiting of disconnect, reconnect,strip,clean,check and test for the following sizes:
7,2,1,1 |  | 4kW - 10kW | Sum | 1
7,2,1,2 |  | 11kW - 20kW | Sum | 1
7,2,1,3 |  | 20kW - 40kW | Sum | 1
7,2,1,4 |  | 41kW - 75kW | Sum | 1
7,2,1,5 |  | 76kW-140kW | Sum | 1
7,2,2 |  | Provide all labour,tools, materials and consumables to carry out major service on electric motor consisting of removal,transport to workshop,inspect stator core for hot spots, loose windings,contamination and insulation damage,clean stator and rotor, oven dry widnings, to remove moisture,sandbalst exterior and repaint with epoxy paint, replace bearings, perform full workshop electrical testing, transport back to pumpstation and reinstall for the following sizes:
7,2,2,1 |  | 4kW - 10kW | Sum | 1
7,2,2,2 |  | 11kW - 20kW | Sum | 1
7,2,2,3 |  | 20kW - 40kW | Sum | 1
7,2,2,4 |  | 41kW - 75kW | Sum | 1
7,2,2,5 |  | 76kW-140kW | Sum | 1
Total Carried Forward | [5 empty] | 0
3
APPOINTMENT OF CONTRACTORS FOR THE MAINTENANCE OF WATER AND SEWER PUMP STATIONS, AS WELL AS ALL ASSOCIATED MECHANICAL & ELECTRICAL COMPONENTS WITHIN NDLAMBE LOCAL MUNICIPALITY
SECTION 7: SERVICE OF PLANT AND EQUIPMENT
ITEM | PAYMENT | DESCRIPTION | UNIT | QTY | RATE | AMOUNT
NO | [5 empty] | R
7.3 |  | Submersible Pump Existing submersible pumps currently in use comprise makes such as Sulzer, KSB, Mono pumps, Gorman Rupp, Grundfos and SPP
7,3,1 |  | Provide all labour, tools, materials and consumables for minor service of submersible pump consisiting of inspection, cleaning,testing and restoring to proper operating condition without full dismantling for the following sizes:
7,3,1,1 |  | 4kW - 10kW | Sum | 1
7,3,1,2 |  | 11kW - 20kW | Sum | 1
7,3,1,3 |  | 20kW - 40kW | Sum | 1
7,3,1,4 |  | 41kW - 75kW | Sum | 1
7,3,1,5 |  | 76kW-140kW | Sum | 1
7,3,2 |  | Provide all labour,tools, materials and consumables to carry out major service on submersible pump consisting of removal from pump station using lifting gear, transportation to workshop, inspection of stator core for hotspots.loose or dispaced windings,moisture ingress and insluation deterioration,clean exteririor housing, oven dry windings to remove all moisture, replace O-rings and sealing gaskets, replace bearings and perform full workshop testing, transport back to site and reinstal
7,3,2,1 |  | 4kW - 10kW | Sum | 1
7,3,2,2 |  | 11kW - 20kW | Sum | 1
7,3,2,3 |  | 20kW - 40kW | Sum | 1
7,3,2,4 |  | 41kW - 75kW | Sum | 1
7,3,2,5 |  | 76kW-140kW | Sum | 1
Total Carried Forward | [5 empty] | 0
APPOINTMENT OF CONTRACTORS FOR THE MAINTENANCE OF WATER AND SEWER PUMP STATIONS, AS WELL AS ALL ASSOCIATED MECHANICAL & ELECTRICAL COMPONENTS WITHIN NDLAMBE LOCAL MUNICIPALITY
SECTION 7: SERVICE OF PLANT AND EQUIPMENT
ITEM | PAYMENT | DESCRIPTION | UNIT | QTY | RATE | AMOUNT
NO | [5 empty] | R
7.4 |  | Centrifugal Pump (WATER PUMPS) Existing centrifugal pumps currently in use comprise makes such as Sulzer, KSB, Mono pumps, Gorman Rupp, Grundfos and SPP
7,4,1 |  | Provide all labour, tools, equipment, materials and consumables necessary to carry out a minor service on centrifugal pumps, comprising visual and operational inspection, cleaning of accessible components, checking and adjustment of bearings, seals, couplings and fasteners, lubrication where applicable, performance testing and restoration to normal operating condition, excluding full dismantling, major overhauls or replacement of primary pump components, for the following pump sizes:
7,4,1,1 |  | 20-25m3/h @ 50-60m head | Sum | 1
7,4,1,2 |  | 40-45m3/h @ 50-60m head | Sum | 1
7,4,1,3 |  | 40-45m3/h @ 160-180m head | Sum | 1
7,4,1,4 |  | 100-120m3/h @ 160-180m head | Sum | 1
7,4,1,5 |  | 140-160m3/h @ 40-50m head | Sum | 1
7,4,1,6 |  | 140-160 m3/h @ 80-100m head | Sum | 1
7,3,2 |  | Provide all labour, tools, equipment, materials and consumables required to execute a major service on centrifugal pumps, including isolation and stripping of the pump, full dismantling, detailed inspection and condition assessment of impellers, casings, shafts, bearings, seals and couplings, cleaning and refurbishment, replacement of worn or damaged components, precision alignment and reassembly, lubrication, operational and performance testing, commissioning and reinstatement to full operational condition, for the following pump sizes:
7,4,2,1 |  | 20-25m3/h @ 50-60m head | Sum | 1
7,4,2,2 |  | 40-45m3/h @ 50-60m head | Sum | 1
7,4,2,3 |  | 40-45m3/h @ 160-180m head | Sum | 1
7,4,2,4 |  | 100-120m3/h @ 160-180m head | Sum | 1
7,4,2,5 |  | 140-160m3/h @ 40-50m head | Sum | 1
7,4,2,6 |  | 140-160 m3/h @ 80-100m head | Sum | 1
Total Carried Forward | [5 empty] | 0
APPOINTMENT OF CONTRACTORS FOR THE MAINTENANCE OF WATER AND SEWER PUMP STATIONS, AS WELL AS ALL ASSOCIATED MECHANICAL & ELECTRICAL COMPONENTS WITHIN NDLAMBE LOCAL MUNICIPALITY
SECTION 7: SERVICE OF PLANT AND EQUIPMENT
ITEM | PAYMENT | DESCRIPTION | UNIT | QTY | RATE | AMOUNT
NO | [5 empty] | R
7.5 |  | Centrifugal Pump (SEWER PUMPS) Existing centrifugal pumps currently in use comprise makes such as Sulzer, KSB, Mono pumps, Gorman Rupp, Grundfos and SPP
7,5,1 |  | Provide all labour, tools, equipment, materials and consumables necessary to carry out a minor service on centrifugal pumps, comprising visual and operational inspection, cleaning of accessible components, checking and adjustment of bearings, seals, couplings and fasteners, lubrication where applicable, performance testing and restoration to normal operating condition, excluding full dismantling, major overhauls or replacement of primary pump components, for the following pump sizes:
7,5,1,1 |  | 20-25 m3/h @ 15-20m head | Sum | 1
7,5,1,2 |  | 40-45 m3/h @ 15-20m head | Sum | 1
7,5,1,3 |  | 20-25m3/h @ 30-40m head | Sum | 1
7,5,1,4 |  | 40-45 m3/h @ 30-40m head | Sum | 1
7,5,1,5 |  | 40-45 m3/h @ 50-60m head | Sum | 1
7,5,1,6 |  | 100-125m3/h @ 15-20m head | Sum | 1
7,5,1,7 |  | 100-125 m3/h @ 30-40m head | Sum | 1
7,5,1,8 |  | 100-125 m3/h @ 50-60m head | Sum | 1
7,5,2 |  | Provide all labour, tools, equipment, materials and consumables required to execute a major service on centrifugal pumps, including isolation and stripping of the pump, full dismantling, detailed inspection and condition assessment of impellers, casings, shafts, bearings, seals and couplings, cleaning and refurbishment, replacement of worn or damaged components, precision alignment and reassembly, lubrication, operational and performance testing, commissioning and reinstatement to full operational condition, for the following pump sizes:
7,5,2,1 |  | 20-25 m3/h @ 15-20m head | Sum | 1
7,5,2,2 |  | 40-45 m3/h @ 15-20m head | Sum | 1
7,5,2,3 |  | 20-25m3/h @ 30-40m head | Sum | 1
7,5,2,4 |  | 40-45 m3/h @ 30-40m head | Sum | 1
7,5,2,5 |  | 40-45 m3/h @ 50-60m head | Sum | 1
7,5,2,6 |  | 100-125m3/h @ 15-20m head | Sum | 1
7,5,2,7 |  | 100-125 m3/h @ 30-40m head | Sum | 1
7,5,2,8 |  | 100-125 m3/h @ 50-60m head | Sum | 1
Total Carried Forward to Summary | [5 empty] | 0
APPOINTMENT OF CONTRACTORS FOR THE MAINTENANCE OF WATER AND SEWER PUMP STATIONS, AS WELL AS ALL ASSOCIATED MECHANICAL & ELECTRICAL COMPONENTS WITHIN NDLAMBE LOCAL MUNICIPALITY
ITEM NO. | DESCRIPTION |  |  |  | AMOUNT
1 | SECTION 1: PRELIMINARY & GENERAL |  |  |  | 0
2 | SECTION 2: CALLOUTS, LABOUR & DIAGNOSTICS |  |  |  | 0
3 | SECTION 3: CONTROL PANEL EQUIPMENT |  |  |  | 0
4 | SECTION 4: ELECTRICAL INSTALLATION |  |  |  | 0
5 | SECTION 5: MISCALLANEOUS EQUIPMENT AND MATERIAL ITEMS |  |  |  | 0
6 | SECTION 6: PUMPS,MOTORS AND ACCESSORIES |  |  |  | 0
7 | SECTION 7: SERVICE OF PLANT AND EQUIPMENT |  |  |  | 0
8 | SUBTOTAL |  |  |  | 0
9 | ADD 15% VAT |  |  |  | 0
10 | GROSS TENDER AMOUNT |  |  |  | 0