## Sheet1
REPLACEMENT OF 2ML RO PlANT PUMPING MAIN PIPELINE
SECTION 1: PRELIMINARY & GENERAL
ITEM | PAYMENT | DESCRIPTION | UNIT | QTY | RATE | AMOUNT
NO | [5 empty] | R
1 | SABS 1200 A | GENERAL
Fixed Charge Obligations
1.1 |  | Provide all fixed preliminaries,contractual obligations, overheads, risks and profits required for the execution of the works, including compliance with the conditions of the contract, site establishment and removal, insurances, gurarantees, health and safety,supervision, plant,tools attendance and all obligations not measured elsewhere | Sum | 1
Time-related Obligations
1.2 |  | Provide for all time-related preliminaries and general costs for the duration of the contract, including site facilities, management and supervisory staff,security,compliance costs and all overheads dependent on contract duration | Sum | 1
Total Carried Forward To Summary | [5 empty] | 0
1
REPLACEMENT OF 2ML RO PlANT PUMPING MAIN PIPELINE
SECTION 2: EARTHWORKS
ITEM | PAYMENT | DESCRIPTION | UNIT | QTY | RATE | AMOUNT
NO | [5 empty] | R
| SABS 1200 DB | EARTH WORKS (PIPE TRENCHES)
2.1 |  | Clear vegetation and trees of girth up to 2 m | m | 200 |  | 0
| 8.3.2 | Excavation:
Excavation in all materials for trenches, backfill, compact, and dispose of surplus material:
For depths up to 1 m and for the diameter range of
2.2 |  | Over 250 mm up to and including 320 mm | m | 200 |  | 0
For depths over 1 m and up to and including 2.0 m
2.3 |  | Over 250 mm up to and including 320 mm | m | 50 |  | 0
2.4 |  | Extra-over Items 2.2 to 2.3 for hard rock excavation | m3 | 85 |  | 0
2.5 |  | Excavate and dispose of unsuitable material from trench bottom (provisional) | m³ | 15 |  | 0
| 8.3.3 | Excavation ancillaries:
| 8.3.3.1(a) | Make up deficiency in backfill material:
2.6 |  | From other necessary excavation on site | m³ | 5 |  | 0
2.7 |  | Excavate and dispose of unsuitable material from trench bottom (provisional) | m³ | 15 |  | 0
| 8.3.3.4 | Overhaul
2.8 |  | Limited overhaul (provisional) | m³ | 20 |  | 0
| SABS 1200 DA | EARTHWORKS (SMALL WORKS)
| 8.3.2 | Restricted excavation
2.9 |  | Excavate for restricted foundations, footings and trenches in all materials and use for backfill or embankment or dispose | m³ | 10 |  | 0
Extra-over Item 2.9 for
2,10' |  | Hard rock excavation | m³ | 5 |  | 0
Total Carried Forward | [5 empty] | 0
2
REPLACEMENT OF 2ML RO PlANT PUMPING MAIN PIPELINE
SECTION 2: EARTHWORKS
ITEM | PAYMENT | DESCRIPTION | UNIT | QTY | RATE | AMOUNT
NO | [5 empty] | R
Brought Forward | [5 empty] | 0
| SABS 1200 LB | BEDDING (PIPES)
| 8.2.1 | Provision of bedding from trench excavation (See note in this item in SABS 1200 LB)
2.11 |  | Selected granular material | m³ | 45
2.12 |  | Selected fill material | m³ | 120
| 8.2.2 | Supply only of bedding by importation
| 8.2.2.1 | From other necessary excavation (provisional)
2.13 |  | Selected granular material | m³ | 15
2.14 |  | Selected fill material | m³ | 50
| 8.2.3 | Concrete craddle
2.15 |  | 15 MPa/13 | m³ | 5
| 8.2.4 | Encasing of pipes in concrete
2.16 |  | 25 MPa/13 for all pipe diameters | m³ | 5
Total Carried Forward to Summary | [5 empty] | 0
6
REPLACEMENT OF 2ML RO PlANT PUMPING MAIN PIPELINE
SECTION 3: MEDIUM PRESSURE PIPELINES
ITEM | PAYMENT | DESCRIPTION | UNIT | QTY | RATE | AMOUNT
NO | [5 empty] | R
3 | SABS 1200 L | MEDIUM PRESSURE PIPELINES
Supply, lay, joint and bed pipes complete with coupler sockers/butt fusion jointing :
HDPE PE100 Class 16
3.1 |  | 315mm dia (OD) | m | 200
Extra over 3.1 for supplying, jointing,laying and bedding of specials complete with coupler sockets/butt fusion
HDPE PE100 Class 16 Fittings
315mm dia HDPE bends
3.2 |  | 22.5 degrees | No. | 5
3.3 |  | 45 degrees | No. | 5
3.4 |  | 90 degrees | No. | 5
Extra over 3.1 for supplying, jointing,laying and bedding of specials complete with coupler sockets/butt fusion
3.5 |  | uPVC 315mm to 160mm reducer | No. | 2
3.6 |  | HDPE 315mm to 315mm uPVC adapter | No. | 2
3.7 |  | 300mm ductile iron wafer-type non-return valve | No. | 3
| 8.2.11 | Anchor/thrust blocks and pedestals or pipe diameters and bends as indicated:
315mm dia
3.8 |  | 22.5 degrees | No. | 5
3.9 |  | 45 degrees | No. | 5
3,10' |  | 90 degrees | No. | 5
Total Carried Forward to Summary | [5 empty] | 0
3
3
REPLACEMENT OF 2ML RO PlANT PUMPING MAIN PIPELINE
ITEM NO. | DESCRIPTION |  |  |  | AMOUNT
1 | SECTION 1: PRELIMINARY & GENERAL |  |  |  | 0
2 | SECTION 2: EARTHWORKS |  |  |  | 0
3 | SECTION 3:MEDIUM PRESSURE PIPELINES |  |  |  | 0
4 | SUBTOTAL |  |  |  | 0
5 | ADD 10% CONTIGENCIES |  |  |  | 0
6 | SUBTOTAL |  |  |  | 0
7 | ADD 15% VAT |  |  |  | 0
8 | GROSS TENDER AMOUNT |  |  |  | 0